## Introduction
Organisational Carbon Emissions Calculating tool 2023/24
This Carbon Emissions Calculating tool has been produced to support organisations in calculating their carbon emissions for the last 12 months. The next tab contains the tool which has been split into five sections that cover different areas where emissions are generated. Each section has guidance on how to source the data required and how to input it. You may not have all of the data requested in the tool. Do not worry if this is the case put in as much data as you have available as this will allow you to track your carbon emissions over future years. The following tab generates a Greenhouse Gas (GHG) Report that generates from the data that you put into the tool. This report is laid out by emissions scopes as required by the GHG Protocol. This report can be used to report your emissions should you be part of any schemes that require you to report your emissions. It can also be used if your are bidding for contracts and want to show that you are reporting your emissions. It can also be used to communicate to your customers your emissions to show transparency. The final tab provides advice on measures you can take to reduce your emissions in each area. If you have any questions about the tool please contact: climate@towerhamlets.gov.uk
Reporting year start
Reporting year end
Organisation name
Postcode
Sector
No. of employees

## Emissions Calculation Tool
Buildings & Power
This section requires the inputting of the annual consumption of gas and electricity that can be obtained from utility bills. If you don't have a year's worth of bills you can multiply the total from the number of months you do have to get an estimate for 12 months.
Fuel | Units | Consumption | Emissions (tCO2e)
Gas | kWh |  | 0
Electricity | kWh |  | 0
Total Emissions from Buildings & Power |  |  | 0
Renewable Energy
If you generated electrcity from renewable sources such as solar panels please enter the amount of energy that has been generated over the last year.
| Units | Electricity generated
Electricty generated from renewable sources | kWh
Transport
Emissions from transport can be calculated by either the fuel consumed over the year or the mileage covered. Using fuel consumption is the most accurate way to calculate the emissions but if you do not have this data then input the
mileage data for your vehicles in the appropriate row below. If you have mixture of fuel consumption and mileage data you can use both sections but make sure not to double count data.
By mileage |  |  | AND/OR | By fuel consumption
Type | Miles | Emissions (tCO2e) |  | Fuel | Units | Consumption | Emissions (tCO2e)
Small diesel car ≤ 1.7 litre |  | 0 |  | Petrol | litres |  | 0
Medium diesel car, 1.7 - 2.0 litre |  | 0 |  | Diesel | litres |  | 0
Large Diesel Car > 2.0 litre |  | 0
Diesel van Class I (up to 1.305 tonnes) |  | 0
Diesel van Class II (1.305 to 1.74 tonnes) |  | 0
Diesel van Class III (1.74 to 3.5 tonnes) |  | 0
Small Petrol Cars ≤ 1.4 litre |  | 0
Medium Petrol Car 1.4 - 2.0 litre |  | 0
Large Petrol Car > 2.0 litre |  | 0
Small Hybrid Car - Petrol |  | 0
Medium Hybrid Car - Petrol |  | 0
Large Hybrid Car - Petrol |  | 0
Electric Vehicle (Average Sized Car) |  | 0
Rigid HGV (>3.5 - 7.5 tonnes) |  | 0
Rigid HGV (>7.5 tonnes-17 tonnes) |  | 0
Rigid HGV (>17 tonnes) |  | 0
Articulated HGV (>3.5 - 33t) |  | 0
Articulated HGV (>33t) |  | 0
Total Emissions from Transport |  | 0
Refrigerants
If your air conditioning has been maintained in the last year and you purchased replacement refrigerants please record the amount of refrigerants purchased in the appropriate row.
Fugitive Emission | Units | Consumption | Emissions (tCO2e)
HFC-32 | kg |  | 0
R410A | kg |  | 0
HCFC-22/R22 | kg |  | 0
Total Emissions from Refrigerants |  |  | 0
Water
This section requires the inputting of the annual consumption of water and sewage that can be obtained from utility bills. If you don't have a year's worth of bills you can multiply the total from the number of months you do have to get an estimate for 12 months.
Activity | Units | Consumption | Emissions (tCO2e)
Water Supply | Cubic metre |  | 0
Water Treatment | Cubic metre |  | 0
Total Emissions from Water |  |  | 0
Material Waste
This section requires the recording of waste produced that has been recycled and sent to landfill. Fill in the amounts of waste produced in the appropriate row.
Recycled |  |  |  | AND/OR | Sent to landfill
Material | Units | Consumption | Emissions (tCO2e) |  | Material | Units | Consumption | Emissions (tCO2e)
Glass | tonnes |  | 0 |  | Glass | tonnes |  | 0
Food and drink waste | tonnes |  | 0 |  | Food and drink waste | tonnes |  | 0
Garden waste | tonnes |  | 0 |  | Garden waste | tonnes |  | 0
Commercial and industrial refuse waste | tonnes |  | 0 |  | Commercial and industrial refuse waste | tonnes |  | 0
WEEE (Waste from Electrical and Electonic equipment) | tonnes |  | 0 |  | WEEE (Waste from Elctrical and Electonic equipment) | tonnes |  | 0
Wood | tonnes |  | 0 |  | Wood | tonnes |  | 0
Metal | tonnes |  | 0 |  | Metal | tonnes |  | 0
Plastics | tonnes |  | 0 |  | Plastics | tonnes |  | 0
Paper and cardboard | tonnes |  | 0 |  | Paper and cardboard | tonnes |  | 0
Clothing | tonnes |  | 0 |  | Clothing | tonnes |  | 0
Total Emissions from Waste | 0
Total Emissions | Emissions (tCO2e) | % of total emissions
Buildings & Power | 0
Transport | 0
Refrigerants | 0
Water | 0
Waste | 0
Total | 0 | 0%

## GHG Report
Summary Greenhouse Gas Report
The below table provides a summary greenhouse gas report for your organisation. It is
broken down into different scopes that are used as standard for GHG reporting. This
table can be used to report your organisation's GHG emissions.
Scope 1 - Direct Emissions
These are emissions from gas consumption, fugitive emissions and owned transport
Emissions (tCO2e)
Gas consumption | 0
Fugitive emissions | 0
Transport | 0
Total Scope 1 emissions | 0
Scope 2 - Indirect energy emissions
These are emissions from electricity consumption
Emissions (tCO2e)
Electricity | 0
Total Scope 2 emissions | 0
Scope 3 - Other Indirect emissions
These are other emissions that your organisation are responsible for
Emissions (tCO2e)
Water | 0
Material Use | 0
Total Scope 3 emissions | 0
Total GHG emissions | 0

## How to reduce your emissions
How to reduce your emissions Now that you have measured your carbon emissions look to see how you can reduce them. Below are tips and advice of how you can reduce your emissions in each of the five areas measured in the tool. If you would like further advice and support the Energy Saving Trust provide resources and support to organisations looking to reduce their carbon emissions.
https://energysavingtrust.org.uk/business/
Buildings & Power - Ensure your boiler is serviced annually so that it is adjusted for optimum efficiency. - Try to reduce the use of portable heaters. They are high consuming and expensive to run. If employees are using in them it usually means there is an issue with the heating. Investigate how this can be fixed. - Check to see that air conditioning and heating isn't operating simultaneously in the same space. Employees in one part of the building may have the air conditioning set to a higher/lower temperature than the air conditioning in an adjacent part of the building. Ensure that there is a consistent temperature being set across the area to stop this happening as otherwise this will result in the units overworking and consuming high amounts of energy. - Is the heating time controlled? Check to see that the heating isn't coming on at times when the building is vacant such as at night and weekends. - Are windows and doors shut when the heating is on? - If you are able to, upgrade your lighting to LED lighting as this is more efficient than fluorescent lighting. Check to see if the Council's SME Energy Improvement Grants Programme currently has grants to support this. https://www.towerhamlets.gov.uk/lgnl/environment_and_waste/Sustainability/Tower_Hamlets_Energy/SME_Energy_Improvement_Grants.aspx - Ensure lights are only on when needed and turned off when the building is vacant. Install mention sensors for lights that do not need to be constantly on such as in toilets or storerooms. - Turn off other equipment such as computers, photocopiers and other machinery is turned off overnight and out of hours. - Fitting variable speed drives to equipment can reduce pump or fan speeds by 20% which can halve running costs. - If you have refrigeration ensure the seals on refrigerated areas are in good condition and that doors are kept closed.
Transport - Create an active travel plan with your employees to encourage active travel methods to and from work such as walking and cycling. - For employees that live further away encourage the use of public transport. - If you have a fleet of vehicles switch to electric vehicles as you replace your fleet. - Can you use active travel methods or public transport to carry out your business rather than using vehicles.
Refrigerants - Substitute harmful refrigerants with less harmful ones. - If available use alternative technologies not requiring this kind of refrigerants. - Improve leak tightness to reduce emissions. - Reduce the required refrigerant content of a system. - Ensure refrigerants are disposed of responsible to avoid causing harm to the environment.
Water - Use only the water you need to use. - Install low flow plumbing fixtures to reduce water usage. - Identify and fix any leaks. - Engage with staff to encourage everyone to reduce water usage. - If possible harvest rainwater.
Material Use & Waste - Reduce the use of materials where they are not needed. - Reuse materials. Avoid single use items such as paper cups - Recycle all materials that can be recycled. - Purchase materials that have been manufactured using recycled materials or are sourced sustainably. - Reduce and remove where possible the use of plastics, especially single use plastics. - Recycle/compost your food waste.

## Sheet1 (hidden)
Energy bill (12 months of bills) | January 2023 | Accommodation and Food Service | 2019
Energy bill (calculated from a few months of bills) | February 2023 | Administrative and Support Services | 2019-20
Automated meter reading (AMR Meter) | March 2023 | Agriculture, Forestry and Fishing | 2020
Smart meter | April 2023 | Arts, Entertainment and Recreation | 2020-21
Meter reading by you | May 2023 | Construction | 2021
| June 2023 | Education | 2021-22
| July 2023 | Electricity, Gas, Steam and Air Con Supply | 2022
| August 2023 | Financial & Insurance | 2022-23
| September 2023 | Health & Social Work | 2023
| October 2023 | Information and Communication | 2023-24
| November 2023 | Manufacturing | 2024
| December 2023 | Mining & Quarrying | 2024-25
| January 2024 | Professional, Scientific and Technical Activities | 2025
| February 2024 | Real Estate
| March 2024 | Transportation & Storage
Water Supply, Sewerage, Waste Management & Remediation
Wholesale & Retail Trade
Other Service Activities